## Sheet1
BAOFENG UV-5R UHF/VHF
MENU SELECTION |  | MENU SELECTION DESCRIPTION
0 SQL | Squelch level
1 STEP | Frequency step selection
2 TXP | Transmit power
3 SAVE | Battery saver
4 VOX | Voice operated
5 WN | Bandwidth selection
6 ABR | Display illumination timer
7 TDR | Dual watch function |  | receive
8 BEEP | Keypad sound on/off
9 TOT | Auto time out transmission timer
10 R-DCS | Receive digital squelch code
11 R-CTCS | Receive tone squelch code
12 T-DCS | Transmit digital squelch code
13 T-CTCS | Transmit tone squelch code
14 VOICE | Voice prompt
15 ANI-ID | Radio ID tone code to be transmitted automatically (This number is selected when using the programming software)
16 DTMFST | Audible tone selection while TX,Off=muted,DT-ST=tone audible manual code tx, ANI-ST=tone audible auto tx, DT-ANI=both DT-ST and ANI-ST
17 S-CODE | Select the ID code of the radio that will be transmitted 1-15 | ode set by programming software only
18 SC-REV | Scan resume method TO=time out then resume, CO=carrier detection then resume,SE=remains after signal detected
19 PTT-ID | Select ID Transmit OFF,BOT=beginning of transmit, EOT=end of transmit, BOTH=beginning and end of transmit
20 PTT-LT | Length of time for the ID code to be sent
21 MDF-A | Select line A display=Name, Frequency or channel number
22 MDF-B | Select line B display=Name, Frequency or channel number
23 BCL | Busy channel lockout (blocks transmission if channel is busy)
24 AUTOLK | Key pad auto lock on/off
25 SFT-D | Frequency shift + - or off
26 OFSET | Frequency offset amount
27 MEM-CH | Channel number selection for memory
28 DEL-CH | Channel number selection for deletion |  |  | deleting
29 WT-LED | Select display color for standby
30 RX-LED | Select display color for receive
31 TX-LED | Select display color for transmit
32 AL-MOD | Alarm mode
33 BAND | Band selection UHF/VHF
34 TDR AB | Select which display line to transmit on while in dual watch mode
35 STE ON | Select On to eliminate hash or tail tone when in simplex mode
36 RP-STE | Select length of tail tone when using repeater
37 RPT-RL | Delay time of the tail tone when using repeater
38 PONMSG | Boot up display, Full= all segments displayed, MSG=radio information display
39 ROGER | Roger beep on/off
40 RESET | Choose to reset VFO only or ALL to do full factory reset